## Transmission
|  | Wavelength (nm) | % Transmission
|  | 850 | 35.8738
|  | 849 | 35.95
|  | 848 | 35.9806
|  | 847 | 36.0857
Product Raw Data |  | 846 | 36.1195
Ø25 mm Neutral Density Filter, AR Coated: 350-700 nm, OD: 0.4 |  | 845 | 36.1754
|  | 844 | 36.2825
Item # | NE04B-A | 843 | 36.3146
DISCLAIMER: The data presented here are typical. Slight variations in performance data will occur from lot to lot. Please contact Technical Support with any questions regarding the use or reliability of this data. |  | 842 | 36.4265
|  | 841 | 36.4865
|  | 840 | 36.5762
|  | 839 | 36.6538
|  | 838 | 36.6955
|  | 837 | 36.7762
|  | 836 | 36.86
Additional Information: |  | 835 | 36.948
Measurements Made at Normal Incidence |  | 834 | 37.019
|  | 833 | 37.0978
|  | 832 | 37.1892
|  | 831 | 37.2299
|  | 830 | 37.3317
|  | 829 | 37.4179
|  | 828 | 37.4787
|  | 827 | 37.5635
|  | 826 | 37.6599
|  | 825 | 37.7403
|  | 824 | 37.8003
|  | 823 | 37.8844
|  | 822 | 37.9517
|  | 821 | 38.0546
|  | 820 | 38.1299
|  | 819 | 38.192
|  | 818 | 38.2705
|  | 817 | 38.3622
|  | 816 | 38.4186
|  | 815 | 38.5236
|  | 814 | 38.5848
|  | 813 | 38.6695
|  | 812 | 38.7675
|  | 811 | 38.8405
|  | 810 | 38.9088
|  | 809 | 39.0011
|  | 808 | 39.0609
|  | 807 | 39.1568
|  | 806 | 39.2381
|  | 805 | 39.3082
|  | 804 | 39.3824
|  | 803 | 39.4643
|  | 802 | 39.5303
|  | 801 | 39.6302
|  | 800 | 39.6988
|  | 799 | 39.7655
|  | 798 | 39.854
|  | 797 | 39.9447
|  | 796 | 40.0085
|  | 795 | 40.0866
|  | 794 | 40.1744
|  | 793 | 40.2327
|  | 792 | 40.3179
|  | 791 | 40.4108
|  | 790 | 40.484
|  | 789 | 40.5742
|  | 788 | 40.6412
|  | 787 | 40.7221
|  | 786 | 40.8051
|  | 785 | 40.9024
|  | 784 | 40.9467
|  | 783 | 41.0507
|  | 782 | 41.1017
|  | 781 | 41.1654
|  | 780 | 41.2611
|  | 779 | 41.3378
|  | 778 | 41.3904
|  | 777 | 41.478
|  | 776 | 41.5547
|  | 775 | 41.6373
|  | 774 | 41.7171
|  | 773 | 41.8014
|  | 772 | 41.8611
|  | 771 | 41.9337
|  | 770 | 42.0108
|  | 769 | 42.0684
|  | 768 | 42.1541
|  | 767 | 42.25
|  | 766 | 42.3113
|  | 765 | 42.3918
|  | 764 | 42.4555
|  | 763 | 42.5136
|  | 762 | 42.6071
|  | 761 | 42.6752
|  | 760 | 42.7175
|  | 759 | 42.7962
|  | 758 | 42.876
|  | 757 | 42.9349
|  | 756 | 43.0034
|  | 755 | 43.0881
|  | 754 | 43.14
|  | 753 | 43.2095
|  | 752 | 43.2657
|  | 751 | 43.3234
|  | 750 | 43.3919
|  | 749 | 43.4449
|  | 748 | 43.4894
|  | 747 | 43.5699
|  | 746 | 43.6131
|  | 745 | 43.6687
|  | 744 | 43.7389
|  | 743 | 43.7975
|  | 742 | 43.8312
|  | 741 | 43.9017
|  | 740 | 43.9397
|  | 739 | 43.9853
|  | 738 | 44.0488
|  | 737 | 44.0953
|  | 736 | 44.1222
|  | 735 | 44.1825
|  | 734 | 44.2267
|  | 733 | 44.2602
|  | 732 | 44.3012
|  | 731 | 44.3332
|  | 730 | 44.358
|  | 729 | 44.4081
|  | 728 | 44.4405
|  | 727 | 44.4689
|  | 726 | 44.4939
|  | 725 | 44.5298
|  | 724 | 44.5278
|  | 723 | 44.5589
|  | 722 | 44.5748
|  | 721 | 44.5667
|  | 720 | 44.5792
|  | 719 | 44.578
|  | 718 | 44.5809
|  | 717 | 44.59
|  | 716 | 44.5994
|  | 715 | 44.5714
|  | 714 | 44.5672
|  | 713 | 44.5364
|  | 712 | 44.517
|  | 711 | 44.4918
|  | 710 | 44.4743
|  | 709 | 44.4308
|  | 708 | 44.3809
|  | 707 | 44.329
|  | 706 | 44.2576
|  | 705 | 44.2253
|  | 704 | 44.1552
|  | 703 | 44.0742
|  | 702 | 44.0081
|  | 701 | 43.9125
|  | 700 | 43.8233
|  | 699 | 43.741
|  | 698 | 43.64
|  | 697 | 43.5327
|  | 696 | 43.4154
|  | 695 | 43.2909
|  | 694 | 43.1458
|  | 693 | 43.0168
|  | 692 | 42.8631
|  | 691 | 42.6909
|  | 690 | 42.5537
|  | 689 | 42.3868
|  | 688 | 42.214
|  | 687 | 42.0282
|  | 686 | 41.8738
|  | 685 | 41.7103
|  | 684 | 41.5132
|  | 683 | 41.3292
|  | 682 | 41.1224
|  | 681 | 40.9271
|  | 680 | 40.7543
|  | 679 | 40.5726
|  | 678 | 40.3682
|  | 677 | 40.1898
|  | 676 | 39.9955
|  | 675 | 39.8119
|  | 674 | 39.656
|  | 673 | 39.5005
|  | 672 | 39.3333
|  | 671 | 39.1737
|  | 670 | 39.0196
|  | 669 | 38.882
|  | 668 | 38.7738
|  | 667 | 38.6351
|  | 666 | 38.5092
|  | 665 | 38.4029
|  | 664 | 38.2862
|  | 663 | 38.1944
|  | 662 | 38.1216
|  | 661 | 38.045
|  | 660 | 37.9654
|  | 659 | 37.9055
|  | 658 | 37.8295
|  | 657 | 37.7638
|  | 656 | 37.7241
|  | 655 | 37.6732
|  | 654 | 37.6212
|  | 653 | 37.59
|  | 652 | 37.5582
|  | 651 | 37.534
|  | 650 | 37.5291
|  | 649 | 37.5082
|  | 648 | 37.484
|  | 647 | 37.4812
|  | 646 | 37.4699
|  | 645 | 37.4726
|  | 644 | 37.4884
|  | 643 | 37.4858
|  | 642 | 37.4734
|  | 641 | 37.4944
|  | 640 | 37.5061
|  | 639 | 37.5276
|  | 638 | 37.56
|  | 637 | 37.5563
|  | 636 | 37.561
|  | 635 | 37.581
|  | 634 | 37.5838
|  | 633 | 37.5963
|  | 632 | 37.6239
|  | 631 | 37.6348
|  | 630 | 37.6404
|  | 629 | 37.6465
|  | 628 | 37.6356
|  | 627 | 37.6391
|  | 626 | 37.6503
|  | 625 | 37.6293
|  | 624 | 37.6144
|  | 623 | 37.6046
|  | 622 | 37.5755
|  | 621 | 37.5583
|  | 620 | 37.5408
|  | 619 | 37.5054
|  | 618 | 37.4647
|  | 617 | 37.4355
|  | 616 | 37.3807
|  | 615 | 37.3408
|  | 614 | 37.3063
|  | 613 | 37.2573
|  | 612 | 37.2125
|  | 611 | 37.1752
|  | 610 | 37.121
|  | 609 | 37.0639
|  | 608 | 37.0347
|  | 607 | 36.989
|  | 606 | 36.9358
|  | 605 | 36.889
|  | 604 | 36.8362
|  | 603 | 36.7947
|  | 602 | 36.7756
|  | 601 | 36.7242
|  | 600 | 36.6832
|  | 599 | 36.646
|  | 598 | 36.6051
|  | 597 | 36.5843
|  | 596 | 36.5572
|  | 595 | 36.523
|  | 594 | 36.5043
|  | 593 | 36.4932
|  | 592 | 36.4851
|  | 591 | 36.4774
|  | 590 | 36.508
|  | 589 | 36.5068
|  | 588 | 36.5168
|  | 587 | 36.556
|  | 586 | 36.5718
|  | 585 | 36.6225
|  | 584 | 36.669
|  | 583 | 36.7043
|  | 582 | 36.7593
|  | 581 | 36.8209
|  | 580 | 36.8793
|  | 579 | 36.9498
|  | 578 | 37.0296
|  | 577 | 37.0866
|  | 576 | 37.165
|  | 575 | 37.2417
|  | 574 | 37.3146
|  | 573 | 37.3901
|  | 572 | 37.4769
|  | 571 | 37.546
|  | 570 | 37.6093
|  | 569 | 37.6976
|  | 568 | 37.7682
|  | 567 | 37.8399
|  | 566 | 37.936
|  | 565 | 37.9838
|  | 564 | 38.059
|  | 563 | 38.1278
|  | 562 | 38.1713
|  | 561 | 38.2858
|  | 560 | 38.3313
|  | 559 | 38.395
|  | 558 | 38.4562
|  | 557 | 38.4919
|  | 556 | 38.534
|  | 555 | 38.5597
|  | 554 | 38.5724
|  | 553 | 38.6079
|  | 552 | 38.6348
|  | 551 | 38.6392
|  | 550 | 38.6574
|  | 549 | 38.6689
|  | 548 | 38.6512
|  | 547 | 38.6474
|  | 546 | 38.6705
|  | 545 | 38.6262
|  | 544 | 38.6093
|  | 543 | 38.5859
|  | 542 | 38.5254
|  | 541 | 38.5116
|  | 540 | 38.4822
|  | 539 | 38.4436
|  | 538 | 38.3906
|  | 537 | 38.3411
|  | 536 | 38.2755
|  | 535 | 38.2157
|  | 534 | 38.1719
|  | 533 | 38.1086
|  | 532 | 38.0371
|  | 531 | 37.9682
|  | 530 | 37.8861
|  | 529 | 37.8109
|  | 528 | 37.782
|  | 527 | 37.6899
|  | 526 | 37.6426
|  | 525 | 37.573
|  | 524 | 37.4917
|  | 523 | 37.4497
|  | 522 | 37.4014
|  | 521 | 37.3451
|  | 520 | 37.289
|  | 519 | 37.2532
|  | 518 | 37.1808
|  | 517 | 37.1535
|  | 516 | 37.1238
|  | 515 | 37.0688
|  | 514 | 37.0512
|  | 513 | 37.0041
|  | 512 | 36.9754
|  | 511 | 36.9428
|  | 510 | 36.9644
|  | 509 | 36.9322
|  | 508 | 36.9263
|  | 507 | 36.9115
|  | 506 | 36.9062
|  | 505 | 36.9502
|  | 504 | 36.9758
|  | 503 | 36.9408
|  | 502 | 36.9756
|  | 501 | 36.9872
|  | 500 | 37.0047
|  | 499 | 37.0471
|  | 498 | 37.118
|  | 497 | 37.1264
|  | 496 | 37.1846
|  | 495 | 37.2185
|  | 494 | 37.2316
|  | 493 | 37.3052
|  | 492 | 37.3583
|  | 491 | 37.3938
|  | 490 | 37.4678
|  | 489 | 37.5017
|  | 488 | 37.5601
|  | 487 | 37.6276
|  | 486 | 37.7016
|  | 485 | 37.7455
|  | 484 | 37.8263
|  | 483 | 37.8798
|  | 482 | 37.9465
|  | 481 | 37.9996
|  | 480 | 38.108
|  | 479 | 38.1426
|  | 478 | 38.214
|  | 477 | 38.2907
|  | 476 | 38.2974
|  | 475 | 38.38
|  | 474 | 38.4472
|  | 473 | 38.4956
|  | 472 | 38.5443
|  | 471 | 38.5739
|  | 470 | 38.6051
|  | 469 | 38.6477
|  | 468 | 38.7087
|  | 467 | 38.6896
|  | 466 | 38.7357
|  | 465 | 38.7164
|  | 464 | 38.6987
|  | 463 | 38.7063
|  | 462 | 38.6999
|  | 461 | 38.6578
|  | 460 | 38.5882
|  | 459 | 38.5565
|  | 458 | 38.4316
|  | 457 | 38.3623
|  | 456 | 38.2658
|  | 455 | 38.1252
|  | 454 | 38.0058
|  | 453 | 37.8652
|  | 452 | 37.6931
|  | 451 | 37.5441
|  | 450 | 37.3853
|  | 449 | 37.2127
|  | 448 | 37.0211
|  | 447 | 36.8736
|  | 446 | 36.6658
|  | 445 | 36.544
|  | 444 | 36.4076
|  | 443 | 36.2968
|  | 442 | 36.1945
|  | 441 | 36.1304
|  | 440 | 36.0723
|  | 439 | 36.051
|  | 438 | 36.0994
|  | 437 | 36.0882
|  | 436 | 36.1568
|  | 435 | 36.1807
|  | 434 | 36.2152
|  | 433 | 36.2519
|  | 432 | 36.2799
|  | 431 | 36.2254
|  | 430 | 36.2325
|  | 429 | 36.188
|  | 428 | 36.1059
|  | 427 | 36.0403
|  | 426 | 35.9575
|  | 425 | 35.8255
|  | 424 | 35.7166
|  | 423 | 35.6014
|  | 422 | 35.4592
|  | 421 | 35.3502
|  | 420 | 35.2247
|  | 419 | 35.0982
|  | 418 | 34.9759
|  | 417 | 34.8827
|  | 416 | 34.7895
|  | 415 | 34.7117
|  | 414 | 34.6876
|  | 413 | 34.6059
|  | 412 | 34.5912
|  | 411 | 34.5817
|  | 410 | 34.56
|  | 409 | 34.6002
|  | 408 | 34.6063
|  | 407 | 34.6115
|  | 406 | 34.6041
|  | 405 | 34.5943
|  | 404 | 34.5705
|  | 403 | 34.5206
|  | 402 | 34.45
|  | 401 | 34.3026
|  | 400 | 34.1531
|  | 399 | 33.955
|  | 398 | 33.6913
|  | 397 | 33.4105
|  | 396 | 33.0828
|  | 395 | 32.6819
|  | 394 | 32.2697
|  | 393 | 31.7973
|  | 392 | 31.2812
|  | 391 | 30.7072
|  | 390 | 30.0673
|  | 389 | 29.3564
|  | 388 | 28.5845
|  | 387 | 27.7576
|  | 386 | 26.8487
|  | 385 | 25.9243
|  | 384 | 24.9564
|  | 383 | 23.9529
|  | 382 | 22.9779
|  | 381 | 22.0208
|  | 380 | 21.1602
|  | 379 | 20.416
|  | 378 | 19.8009
|  | 377 | 19.5343
|  | 376 | 19.5144
|  | 375 | 19.7003
|  | 374 | 20.0063
|  | 373 | 20.3439
|  | 372 | 20.6111
|  | 371 | 20.7473
|  | 370 | 20.7251
|  | 369 | 20.5354
|  | 368 | 20.1751
|  | 367 | 19.7078
|  | 366 | 19.1442
|  | 365 | 18.5084
|  | 364 | 17.8478
|  | 363 | 17.1555
|  | 362 | 16.4179
|  | 361 | 15.6725
|  | 360 | 14.8911
|  | 359 | 14.0974
|  | 358 | 13.3011
|  | 357 | 12.5182
|  | 356 | 11.722
|  | 355 | 10.9489
|  | 354 | 10.1944
|  | 353 | 9.4467
|  | 352 | 8.7166
|  | 351 | 8.0106
|  | 350 | 7.3099
|  | 349 | 6.6273
|  | 348 | 5.9679
|  | 347 | 5.3349
|  | 346 | 4.7437
|  | 345 | 4.199
|  | 344 | 3.6844
|  | 343 | 3.213
|  | 342 | 2.7758
|  | 341 | 2.3723
|  | 340 | 2.0038
|  | 339 | 1.6745
|  | 338 | 1.3787
|  | 337 | 1.1205
|  | 336 | 0.89983
|  | 335 | 0.71215
|  | 334 | 0.55636
|  | 333 | 0.43096
|  | 332 | 0.32707
|  | 331 | 0.24396
|  | 330 | 0.1766
|  | 329 | 0.12281
|  | 328 | 0.082853
|  | 327 | 0.058426
|  | 326 | 0.040098
|  | 325 | 0.026838
|  | 324 | 0.016627
|  | 323 | 0.008209
|  | 322 | 0.004212
|  | 321 | 0.004001
|  | 320 | 0.002632
|  | 319 | 0.002631
|  | 318 | 0.00253
|  | 317 | 0.001796
|  | 316 | -0.000422
|  | 315 | -0.000211
|  | 314 | 0.002536
|  | 313 | 0.000422
|  | 312 | 0.00338
|  | 311 | 0.001479
|  | 310 | -0.000317
|  | 309 | 0.000317
|  | 308 | 0.001691
|  | 307 | -0.000423
|  | 306 | 0.002853
|  | 305 | 0.002325
|  | 304 | 0.00074
|  | 303 | 0.00074
|  | 302 | 0.00148
|  | 301 | 0.000951
|  | 300 | 0.002959
|  | 299 | 0.001374
|  | 298 | -0.00074
|  | 297 | 0.000423
|  | 296 | 0.000951
|  | 295 | 0.000634
|  | 294 | 0.003488
|  | 293 | 0.002114
|  | 292 | -0.000106
|  | 291 | 0.001797
|  | 290 | 0.002325
|  | 289 | 0.001796
|  | 288 | 0.003063
|  | 287 | 0.000951
|  | 286 | -0.000634
|  | 285 | 0.000423
|  | 284 | 0.001162
|  | 283 | 0.001162
|  | 282 | 0.002429
|  | 281 | 0
|  | 280 | -0.001479
|  | 279 | 0.000317
|  | 278 | 0.001267
|  | 277 | 0.001478
|  | 276 | 0.003166
|  | 275 | 0.002005
|  | 274 | 0.000422
|  | 273 | 0.001793
|  | 272 | 0.002109
|  | 271 | 0.002529
|  | 270 | 0.003687
|  | 269 | 0.00179
|  | 268 | 0.000316
|  | 267 | 0.001368
|  | 266 | 0.001683
|  | 265 | 0.002943
|  | 264 | 0.003466
|  | 263 | 0.001469
|  | 262 | 0.001154
|  | 261 | 0.001783
|  | 260 | 0.001153
|  | 259 | 0.002201
|  | 258 | 0.002724
|  | 257 | 0.000209
|  | 256 | 0
|  | 255 | 0.001466
|  | 254 | 0.001675
|  | 253 | 0.002931
|  | 252 | 0.004186
|  | 251 | 0.00272
|  | 250 | 0.000732
|  | 249 | 0.002406
|  | 248 | 0.002404
|  | 247 | 0.002298
|  | 246 | 0.003861
|  | 245 | 0.00146
|  | 244 | -0.000521
|  | 243 | 0.001041
|  | 242 | 0.001143
|  | 241 | 0.002283
|  | 240 | 0.00373
|  | 239 | 0.001344
|  | 238 | 0
|  | 237 | 0.002165
|  | 236 | 0.003189
|  | 235 | 0.003183
|  | 234 | 0.003382
|  | 233 | 0.001944
|  | 232 | 0.000613
|  | 231 | 0.002041
|  | 230 | 0.001019
|  | 229 | 0.002443
|  | 228 | 0.004374
|  | 227 | 0.003558
|  | 226 | 0.000305
|  | 225 | 0.001016
|  | 224 | 0.002031
|  | 223 | 0.003452
|  | 222 | 0.004366
|  | 221 | 0.002944
|  | 220 | 0.001421
|  | 219 | 0.002234
|  | 218 | 0.001523
|  | 217 | 0.003249
|  | 216 | 0.003756
|  | 215 | 0.002132
|  | 214 | 0.001015
|  | 213 | 0.003248
|  | 212 | 0.003247
|  | 211 | 0.003752
|  | 210 | 0.003649
|  | 209 | 0.001519
|  | 208 | -0.001114
|  | 207 | 0.00344
|  | 206 | 0.002728
|  | 205 | 0.003429
|  | 204 | 0.004731
|  | 203 | 0.003415
|  | 202 | 0.000901
|  | 201 | 0.002994
|  | 200 | 0.002582