## Hysteresis
APFH720 Hysteresis
|  | Voltage (V) | Displacement (µm) | Voltage (V) | Displacement (µm)
|  | 0 | 0 | -30 | -0.74844
|  | 10 | 0.1226 | -20 | -0.63512
|  | 20 | 0.32283 | -10 | -0.44914
|  | 30 | 0.50433 | 0 | -0.27134
Product Raw Data |  | 40 | 0.67679 | 10 | -0.07771
Amplified Piezoelectric Actuator, 2.5 mm Travel |  | 50 | 0.82127 | 20 | 0.09707
|  | 60 | 0.96909 | 30 | 0.34085
Item # | APFH720 | 70 | 1.0882 | 40 | 0.56005
DISCLAIMER: The data presented here are typical. Slight variations in performance data will occur from lot to lot. Please contact Technical Support with any questions regarding the use or reliability of this data. |  | 80 | 1.258 | 50 | 0.74286
|  | 90 | 1.3842 | 60 | 0.91384
|  | 100 | 1.4773 | 70 | 1.0484
|  | 110 | 1.5542 | 80 | 1.2224
|  | 120 | 1.6134 | 90 | 1.3591
|  | 130 | 1.7077 | 100 | 1.4777
This data may be used in publications. However, please cite Thorlabs as the source. |  | 140 | 1.7512 | 110 | 1.5409
|  | 150 | 1.8047 | 120 | 1.6175
|  | 140 | 1.8003 | 130 | 1.6931
Additional Information: |  | 130 | 1.7934 | 140 | 1.7601
|  | 120 | 1.7747 | 150 | 1.8047
|  | 110 | 1.7065 | 140 | 1.8003
|  | 100 | 1.6093 | 130 | 1.7934
|  | 90 | 1.5373 | 120 | 1.7758
|  | 80 | 1.4457 | 110 | 1.7014
|  | 70 | 1.3325 | 100 | 1.6128
|  | 60 | 1.1605 | 90 | 1.5316
|  | 50 | 0.98658 | 80 | 1.4513
|  | 40 | 0.85479 | 70 | 1.3115
|  | 30 | 0.69358 | 60 | 1.1512
|  | 20 | 0.50955 | 50 | 0.98102
|  | 10 | 0.27514 | 40 | 0.84499
|  | 0 | 0.01915 | 30 | 0.69255
|  |  |  | 20 | 0.49679
|  |  |  | 10 | 0.26661
|  |  |  | 0 | -0.00562
|  |  |  | -10 | -0.19953
|  |  |  | -20 | -0.46292
|  |  |  | -30 | -0.74906

## Resonant Frequency
APFH720 Resonant Frequency
|  | Load (g) | Resonant Frequency (Hz)
|  | 1 | 158.2254
|  | 5 | 151.6753
|  | 15 | 138.3043
|  | 20 | 132.8211
Product Raw Data |  | 25 | 127.9423
Amplified Piezoelectric Actuator, 2.5 mm Travel |  | 30 | 123.5644
|  | 35 | 119.6072
Item # | APFH720 | 40 | 116.0074
DISCLAIMER: The data presented here are typical. Slight variations in performance data will occur from lot to lot. Please contact Technical Support with any questions regarding the use or reliability of this data. |  | 45 | 112.7141
|  | 50 | 109.6864
|  | 55 | 106.8902
|  | 60 | 104.2974
|  | 65 | 101.8847
|  | 70 | 99.632
This data may be used in publications. However, please cite Thorlabs as the source. |  | 75 | 97.5224
|  | 80 | 95.5413
|  | 85 | 93.6763
Additional Information: |  | 90 | 91.9165
|  | 95 | 90.2522
|  | 100 | 88.6751
|  | 120 | 83.1041
|  | 140 | 78.4663
|  | 160 | 74.5273
|  | 180 | 71.1276
|  | 200 | 68.1544
|  | 250 | 62.0963
|  | 300 | 57.4111
|  | 350 | 53.648
|  | 400 | 50.5395
|  | 500 | 45.6618
|  | 600 | 41.9691
|  | 700 | 39.0482
|  | 800 | 36.663
|  | 900 | 34.6675
|  | 1000 | 32.9659
|  | 1200 | 30.2007
|  | 1400 | 28.0318
|  | 1600 | 26.2718
|  | 1800 | 24.8065
|  | 2000 | 23.5618
|  | 2400 | 21.5479
|  | 2800 | 19.9754
|  | 3000 | 19.3081

## Temp. vs. Frequency
APFH720 Temperature Rise vs. Frequency
|  | Frequency (Hz) | Temperature Rise (°C)
|  | 0 | 0
|  | 10 | 3.98
|  | 15 | 6.27
Product Raw Data
Amplified Piezoelectric Actuator, 2.5 mm Travel
Item # | APFH720
DISCLAIMER: The data presented here are typical. Slight variations in performance data will occur from lot to lot. Please contact Technical Support with any questions regarding the use or reliability of this data.
This data may be used in publications. However, please cite Thorlabs as the source.
Additional Information: