## Shutter Performance Data
Shutter Performance Data
|  | Wavelength (nm) | BOA1004PXS |  | Wavelength (nm) | BOA1550PXS
|  |  | On Signal Power (dBm) | Off Signal Power (dBm) |  | On Signal Power (dBm) | Off Signal Power (dBm)
|  | 1500 | 6.909 | -64.12 | 1500 | 19.352 | -50.536
|  | 1510 | 7.9 | -64.12 | 1530 | 20.881 | -47.617
|  | 1520 | 8.675 | -64.12 | 1550 | 21.389 | -47.338
|  | 1530 | 9.473 | -64.12 | 1570 | 21.681 | -46.966
Product Raw Data |  | 1540 | 9.95 | -64.12 | 1600 | 21.54 | -48.036
1550 nm Polarization-Dependent Optical Shutter/Switch, Butterfly, PM, FC/APC |  | 1550 | 10.178 | -64.12
|  | 1560 | 9.95 | -64.12
|  | 1570 | 9.473 | -64.12
Item # | BOA1004PXS | 1580 | 8.675 | -64.12
| BOA1550PXS | 1590 | 7.9 | -64.12
DISCLAIMER: The data presented here are typical. Slight variations in performance data will occur from lot to lot. Please contact Technical Support with any questions regarding the use or reliability of this data. |  | 1600 | 6.909 | -64.12
This data may be used in publications. However, please cite Thorlabs as the source.
Additional Information:
The OFF state means the optical switch/shutter has no current flowing through the device, and the ON state means the optical switch/shutter has operating current. The input signal has a power of 3.5 dBm.