## Output Power
Ytterbium-Doped Fiber Amplifier, >25 dBm, Polarization Maintaining
|  | Input Power (dBm) | Output Power (dBm) | Pump Current (%) | Output Power (dBm)
|  |  | 1050 nm |  | 0 dBm Input | -3 dBm Input | -5 dBm Input
|  | -5 | 24.143 | 20 | 9.8182 | 7.6716 | 6.4345
|  | -3 | 24.7712 | 30 | 16.5418 | 15.6348 | 15.0786
|  | 0 | 25.3908 | 40 | 19.5569 | 18.848 | 18.4073
|  | 3 | 25.8995 | 45 | 20.5154 | 19.8632 | 19.4151
Product Raw Data |  | 5 | 26.0959 | 50 | 21.3033 | 20.6781 | 20.2735
Ytterbium-Doped Fiber Amplifier, >25 dBm, Polarization Maintaining |  |  |  | 55 | 22.0058 | 21.3513 | 20.9307
|  |  |  | 60 | 22.5816 | 21.9396 | 21.4706
Item # | YDFA300P |  |  | 65 | 23.0792 | 22.4724 | 21.9535
DISCLAIMER: The data presented here are typical. Slight variations in performance data will occur from lot to lot. Please contact Technical Support with any questions regarding the use or reliability of this data. |  |  |  | 70 | 23.516 | 22.9226 | 22.3805
|  |  |  | 75 | 23.9094 | 23.3203 | 22.7921
|  |  |  | 80 | 24.2813 | 23.6698 | 23.1597
|  |  |  | 85 | 24.609 | 23.9829 | 23.4772
|  |  |  | 90 | 24.8799 | 24.2537 | 23.7457
|  |  |  | 95 | 25.1415 | 24.5179 | 23.955
This data may be used in publications. However, please cite Thorlabs as the source. |  |  |  | 100 | 25.3908 | 24.7712 | 24.143
Additional Information:
Measured with 1050 nm seed at 100% pump current and pump temperature of 25 °C, unless otherwise stated.

## Gain
Ytterbium-Doped Fiber Amplifier, >25 dBm, Polarization Maintaining
|  | Wavelength (nm) | Gain (dB)
|  |  | 0 dBm Input | -3 dBm Input | -5 dBm Input
|  | 1030 | 25.5145 | 28.3264 | 30.0351
|  | 1035 | 25.7287 | 28.5248 | 30.3643
|  | 1040 | 25.8092 | 28.5491 | 30.186
|  | 1045 | 25.7749 | 28.2789 | 29.9192
Product Raw Data |  | 1050 | 25.3908 | 27.7815 | 29.0915
Ytterbium-Doped Fiber Amplifier, >25 dBm, Polarization Maintaining |  | 1055 | 25.0934 | 27.3159 | 28.545
|  | 1060 | 24.8926 | 26.9496 | 27.6901
Item # | YDFA300P | 1065 | 24.6776 | 26.3014 | 27.0356
DISCLAIMER: The data presented here are typical. Slight variations in performance data will occur from lot to lot. Please contact Technical Support with any questions regarding the use or reliability of this data. |  | 1070 | 24.1 | 25.11 | 26.22
This data may be used in publications. However, please cite Thorlabs as the source.
Additional Information:
Measured with 1050 nm seed at 100% pump current and pump temperature of 25 °C, unless otherwise stated.

## Noise Figure
Ytterbium-Doped Fiber Amplifier, >25 dBm, Polarization Maintaining
|  | Wavelength (nm) | Noise Figure (dB)
|  |  | 0 dBm Input | -3 dBm Input | -5 dBm Input
|  | 1030 | 7.174 | 7.099 | 6.985
|  | 1035 | 6.756 | 6.706 | 6.504
|  | 1040 | 6.355 | 6.218 | 6.1
|  | 1045 | 6.016 | 5.783 | 5.615
Product Raw Data |  | 1050 | 5.725 | 5.544 | 5.345
Ytterbium-Doped Fiber Amplifier, >25 dBm, Polarization Maintaining |  | 1055 | 5.467 | 5.307 | 5.157
|  | 1060 | 5.422 | 5.3 | 5.107
Item # | YDFA300P | 1065 | 5.562 | 5.314 | 5.102
DISCLAIMER: The data presented here are typical. Slight variations in performance data will occur from lot to lot. Please contact Technical Support with any questions regarding the use or reliability of this data. |  | 1070 | 5.626 | 5.332 | 5.099
This data may be used in publications. However, please cite Thorlabs as the source.
Additional Information:
Measured with 1050 nm seed at 100% pump current and pump temperature of 25 °C, unless otherwise stated.